## T04-GROUNDWORKS
GROUNDWORKS
Code | Description | Quantity | Unit | Rate | Total
GENERAL CLARIFICATIONS
| Refer drawing Drg 33-ST-DR-GDL-510-00-00 , 33-ST-DR-GDL-900-00-01 |  | Note
WORK MEASURED IN OTHER SECTIONS
T04.1 | Stormwater drainage included in T32 HYDRAULICS |  | Note
PRELIMINARIES
T04.2 | Site establishment & demobilisation | 1 | item | 0 | 0
T04.3 | Survey set-out | 1 | item | 0 | 0
T04.4 | As constructed survey | 1 | item | 0 | 0
EROSION AND SEDIMENT CONTROL
T04.5 | Allow for erosion and sediment control | 1 | item | 0 | 0
EXCAVATION
Siteworks
T04.6 | Clear the site of all vegetable matter, debris, rubbish etc.; including trees <= 500 girth complete with stumps and roots, if required | 69 | m2 | 0 | 0
T04.7 | Excavate to remove top soil average 200 mm deep, if required | 69 | m2 | 0 | 0
T04.8 | Existing wall to be temporarily supported during excavation and construction phase; Section A on drawing 33-ST-DR-GDL-900-00-01 | 1 | item | 0 | 0
T04.9 | Temporary shoring by contractors engineer to allow safe excavation of lift pit base and support to existing ground floor structure; Section A on drawing 33-ST-DR-GDL-900-00-01 | 1 | item | 0 | 0
ADDITIONAL SCOPE
T04.10 | The Tenderer shall detail any additional scope of work and its associated costs which is believed to be not covered in the preceding measurement / items | 1 | item | 0 | 0
| Total |  |  |  | 0