## T06-CONCRETE
CONCRETE
Code | Description | Quantity | Unit | Rate | Total
GENERAL CLARIFICATIONS
T06.1 | Generally refer drawing 00-ST-DR-A00-010-00-01 to 00-ST-DR-A00-010-00-03, 00-ST-DR-A00-020-00-01 and 33-ST-DR-GDL-510-00-00 to 33-ST-DR-Z00-900-00-0 |  | Note
WORK MEASURED IN OTHER SECTIONS
T06.2 | Tanking to lift pit and wash down walls included in T11 TANKING AND WATERPROOFING MEMBRANES |  | Note
T06.3 | Termite protection measured in T41 Pest Control |  | Note
DETAILED EXCAVATION
Pit excavation
T06.4 | Lift pit base | 46 | m3 | 0 | 0
T06.5 | Slab on ground | 5 | m3 | 0 | 0
Trench excavation
T06.6 | Strip footing | 1 | m3 | 0 | 0
Disposal
T06.7 | Disposal of surplus excavated materials | 72.8 | m3 | 0 | 0
Surface Preparation
T06.8 | Bottom of lift pit base | 19 | m2 | 0 | 0
T06.9 | Bottom of strip footing | 2 | m2 | 0 | 0
T06.10 | Bottom of slab | 31 | m2 | 0 | 0
FILLING AND HARDCORE
Backfill
T06.11 | Approved compacted backfill, material to be confirmed | 12 | m3 | 0 | 0
Bedding Layer
Sand Bed
T06.12 | 50mm thick sand bed to lift pit base | 19 | m2 | 0 | 0
T06.13 | 50mm thick sand bed to strip footing | 2 | m2 | 0 | 0
T06.14 | 50mm thick sand bed to slab on ground | 31 | m2 | 0 | 0
Sub-grade
T06.15 | Approved sub-grade with approved thickness to lift pit base | 19 | m2 | 0 | 0
T06.16 | Approved sub-grade with approved thickness to Strip footing | 2 | m2 | 0 | 0
T06.17 | Approved sub-grade with approved thickness to slab on ground | 31 | m2 | 0 | 0
PAPER AND PLASTIC MEMBRANES
T06.18 | 0.2 mm Thick 'Fortecon' (or equal approved) damp proof membrane, horizontal, including laps and turn ups < 500mm | 52 | m2 | 0 | 0
T06.19 | 0.2 mm Thick 'Fortecon' (or equal approved) damp proof membrane, vertical, including horizontal breaks < 500mm | 36 | m2 | 0 | 0
CONCRETE SUPPLY
32Mpa Concrete
Lift Pit
T06.20 | Lift Pit raft base: PF4 - Size 3900x4800x600mm Deep :[19 m2] | 12 | m3 | 0 | 0
Strip Footing
T06.21 | Strip Footing: SF1 - 600x400mm Deep :[4 m] | 1 | m3 | 0 | 0
Slab on Ground
T06.22 | 150mm thick slab on grade :[31 m2] | 5 | m3 | 0 | 0
T06.23 | 450 x 150mm slab thickening to grade slab: ET1 :[25 m] | 2 | m3 | 0 | 0
Core Wall
T06.24 | 200mm thick Core Wall; CW200 :[23 m2] | 5 | m3 | 0 | 0
Mass Concrete
Topping
T06.25 | Allow for mass concrete to underside of existing footing; depth to be confirmed | 19 | m2 | 0 | 0
CONCRETE PLACE AND FINISH
Generally
T06.26 | Allow for concrete pumping | 25 | m3 | 0 | 0
T06.27 | Allow for concrete pumping: mass concrete to underside of existing footing; depth to be confirmed | 19 | m2 | 0 | 0
Lift Pit
T06.28 | Lift Pit raft base: PF4 - Size 3900x4800x600mm Deep :[19 m2] | 12 | m3 | 0 | 0
Strip Footing
T06.29 | Strip Footing: SF1 - 600x400mm Deep :[4 m] | 1 | m3 | 0 | 0
Slab on Ground
T06.30 | 150mm thick slab on grade :[31 m2] | 5 | m3 | 0 | 0
T06.31 | 450 x 150mm slab thickening to grade slab: ET1 :[25 m] | 2 | m3 | 0 | 0
Core Wall
T06.32 | 200mm thick Core Wall; CW200 :[23 m2] | 5 | m3 | 0 | 0
Mass Concrete
Topping
T06.33 | Allow for mass concrete to underside of existing footing; depth to be confirmed | 19 | m2 | 0 | 0
EXPANSION AND SIMILAR JOINTS
Joints
T06.34 | Joint; details to be confirmed | 1 | item | 0 | 0
INTEGRAL FINISHES
Surface Finishes
T06.35 | Approved surface finishes, Horizontal | 52 | m2 | 0 | 0
T06.36 | Approved surface finishes,vertical, exceeding 250mm, to wall, side of lift pit base and side of strip footing | 58 | m2 | 0 | 0
T06.37 | Approved surface finishes,0-250mm side | 50 | m | 0 | 0
ADDITIONAL SCOPE
T06.38 | The Tenderer shall detail any additional scope of work and its associated costs which is believed to be not covered in the preceding measurement / items | 1 | item | 0 | 0
| Total |  |  |  | 0