## T06-CONCRETE
CONCRETE
Code | Description | Quantity | Unit | Rate | Total
GENERAL CLARIFICATIONS
T06.1 | Refer drawing CQU-ROK-076-GN-ARC-23-01 |  | Note
WORK MEASURED IN OTHER SECTIONS
T06.2 | Termite protection measured in T41 Pest Control |  | Note
T06.3 | Blinding concrete has been assumed at 50mm thickness in the absence of detailed information and has been measured accordingly. This shall be subject to verification and adjustment based on final design details. |  | Note
T06.4 | Slab on ground thickness has not been specified; therefore, an assumed thickness of 150mm with 32 MPa concrete has been adopted for measurement purposes. This is subject to confirmation and adjustment upon receipt of final structural details. |  | Note
DETAILED EXCAVATION
Pit excavation
T06.5 | Slab on ground | 89 | m3 | 0 | 0
Disposal
T06.6 | Disposal of surplus excavated materials | 124.6 | m3 | 0 | 0
Surface Preparation
T06.7 | Bottom of Slab | 441 | m2 | 0 | 0
FILLING AND HARDCORE
Bedding Layer
Sand Bed
T06.8 | 50mm thick sand bed to Slab on ground | 441 | m2 | 0 | 0
Sub-grade
T06.9 | Approved Sub-grade with approved thickness to Slab on ground | 441 | m2 | 0 | 0
PAPER AND PLASTIC MEMBRANES
T06.10 | 0.2 mm Thick 'Fortecon' (or equal approved) damp proof membrane, horizontal, including laps and turn ups < 500mm | 441 | m2 | 0 | 0
T06.11 | 0.2 mm Thick 'Fortecon' (or equal approved) damp proof membrane, vertical, including horizontal breaks < 500mm | 36 | m2 | 0 | 0
CONCRETE SUPPLY
32Mpa Concrete
Slab on Ground
T06.12 | Assumed, 150mm thick slab on ground :[441 m2] | 67 | m3 | 0 | 0
CONCRETE PLACE AND FINISH
Generally
T06.13 | Allow for concrete pumping | 67 | m3 | 0 | 0
Slab on Ground
T06.14 | Assumed, 150mm thick slab on ground :[441 m2] | 67 | m3 | 0 | 0
EXPANSION AND SIMILAR JOINTS
Joints
T06.15 | Joint; details to be confirmed | 1 | item | 0 | 0
INTEGRAL FINISHES
Surface Finishes
T06.16 | Approved surface finishes, Horizontal; to slab on ground | 202 | m2 | 0 | 0
T06.17 | Broom finish, Horizontal; to slab on ground | 240 | m2 | 0 | 0
T06.18 | Approved surface finishes,0-250mm side | 237 | m | 0 | 0
ADDITIONAL SCOPE
T06.19 | The Tenderer shall detail any additional scope of work and its associated costs which is believed to be not covered in the preceding measurement / items | 1 | item | 0 | 0
| Total |  |  |  | 0