## T04-GROUNDWORKS
GROUNDWORKS
Code | Description | Quantity | Unit | Rate | Total
WORK MEASURED IN OTHER SECTIONS
T04.1 | Stormwater drainage included in T32 HYDRAULICS |  | Note
PRELIMINARIES
T04.2 | Site establishment & demobilisation | 1 | item |  | 0
T04.3 | Survey set-out | 1 | item |  | 0
T04.4 | As constructed survey | 1 | item |  | 0
EROSION AND SEDIMENT CONTROL
T04.5 | Allow for erosion and sediment control | 1 | item |  | 0
EXCAVATION
Siteworks
T04.6 | Clear the site of all vegetable matter, debris, rubbish etc.; including trees <= 500 girth complete with stumps and roots | 8009 | m2 |  | 0
T04.7 | Excavate to remove top soil average 200 mm deep | 8009 | m2 |  | 0
Bulk Excavation
Refer to Addendum 11 for further details
T04.8 | Bulk earthwork; commencing at reduced level; bulk cut | 518 | m3 |  | 0
T04.9 | Allow for imported fill placed in layers not exceeding 200 mm thick | 2735 | m3 |  | 0
T04.10 | Allow to proof roll sub-grade at pad level | 8009 | m2 |  | 0
T04.11 | Allow to trim, grade open excavated sub-grade | 8009 | m2 |  | 0
FILLING AND HARDCORE
T04.12 | 100 mm Thick Type 2.3 (CBR45%) material to building area :[4,291 m2] | 430 | m3 |  | 0
ADDITIONAL SCOPE
T04.13 | The Tenderer shall detail any additional scope of work and its associated costs which is believed to be not covered in the preceding measurement / items |  | item
| Total |  |  |  | 0