## T06-CONCRETE
CONCRETE
Code | Description | Quantity | Unit | Rate | Total
WORK MEASURED IN OTHER SECTIONS
T06.1 | Tanking to lift pit and wash down walls included in T11 TANKING AND WATERPROOFING MEMBRANES |  | Note
T06.2 | External Civil and Landscape concrete slabs included in T37 EXTERIOR ELEMENTS |  | Note
T06.3 | Termite protection measured in T41 Pest Control |  | Note
MEASUREMENT NOTES
T06.4 | Assumed chemset anchors to structural steel column base plates to be supplied and installed by the structural steel subcontractor |  | Note
T06.5 | Assumed a 50 mm blinding concrete layer beneath all footings |  | Note
T06.6 | Allowance for 40% bulking factors |  | Note
T06.7 | Allowed for concrete encasement to exposed columns in Workshops only as noted on Architectural documents |  | Note
T06.8 | Concrete wastage; 15% in-ground, 10% above ground |  | Note
DETAILED EXCAVATION
Pit excavation
T06.9 | Pad footings :[91 no] | 448 | m3 |  | 0
T06.10 | Raft slab on ground :[22 m2] | 14 | m3 |  | 0
Trench excavation
T06.11 | Ground beams :[648 m] | 148 | m3 |  | 0
T06.12 | Strip footings :[73 m] | 56 | m3 |  | 0
Disposal
T06.13 | Disposal of excavated materials; off site | 932.4 | m3 |  | 0
Surface Preparation
T06.14 | Floor slab excavation, including slab thickenings and similar items | 3743 | m2 |  | 0
FILLING AND HARDCORE
T06.15 | Filling in beds, 50 mm thick bedding sand | 3743 | m2 |  | 0
T06.16 | Compacted backfill to lift pit and wash down retaining walls | 7 | m3 |  | 0
T06.17 | 100 mm Dia slotted sub soil drainage c/w geofabric sock behind lift pit and wash down retaining walls | 29 | m |  | 0
PAPER AND PLASTIC MEMBRANES
T06.18 | 0.2 mm Thick 'Fortecon' (or equal approved) damp proof membrane, horizontal, including laps and turn ups < 500mm | 3743 | m2 |  | 0
T06.19 | 0.2 mm Thick 'Fortecon' (or equal approved) damp proof membrane, vertical, including horizontal breaks < 500mm | 1533 | m2 |  | 0
CONCRETE SUPPLY
15MPa Concrete Xypex Admix C-1000NF Supply
Footings
T06.20 | Blinding layer to footing bases :[818 m2] | 41 | m3 |  | 0
32MPa Concrete Xypex Admix C-1000NF Supply
Footings
T06.21 | Pad footings :[91 no] | 424 | m3 |  | 0
T06.22 | Raft slab on ground | 13 | m3 |  | 0
T06.23 | Ground beams :[648 m] | 137 | m3 |  | 0
T06.24 | Strip footings :[73 m] | 52 | m3 |  | 0
Slabs, ground
T06.25 | 125 mm thick including edge thickenings :[1,115 m2] | 140 | m3 |  | 0
T06.26 | 150 mm thick including edge thickenings :[2,352 m2] | 380 | m3 |  | 0
T06.27 | 200 mm thick including edge thickenings :[267 m2] | 54 | m3 |  | 0
T06.28 | 300 mm thick including edge thickenings :[10 m2] | 3 | m3 |  | 0
Slabs, suspended, reinforced
T06.29 | 200 mm thick :[36 m2] | 8 | m3 |  | 0
Slabs, suspended, post-tensioned
T06.30 | 220 mm thick :[50 m2] | 11 | m3 |  | 0
T06.31 | 270 mm thick :[1,247 m2] | 337 | m3 |  | 0
T06.32 | 400 mm thick :[48 m2] | 20 | m3 |  | 0
Lift lids, suspended
T06.33 | 200 mm thick :[12 m2] | 3 | m3 |  | 0
Walls
T06.34 | 200 mm thick :[306 m2] | 62 | m3 |  | 0
T06.35 | 250 mm thick :[21 m2] | 6 | m3 |  | 0
Columns and beams
T06.36 | Encase isolated steel columns :[20 no] | 56 | m3 |  | 0
T06.37 | Isolated columns :[34 no] | 22 | m3 |  | 0
T06.38 | Attached beams :[31 m] | 10 | m3 |  | 0
Stairs
T06.39 | Stairs including landings, strings, beams | 16 | m3 |  | 0
Plinths
T06.40 | 100 mm thick :[8 m2] | 1 | m3 |  | 0
CONCRETE PLACE AND FINISH
Generally
T06.41 | Allow for concrete pumping | 1796 | m3 |  | 0
Footings
T06.42 | Blinding layer to footing bases :[818 m2] | 41 | m3 |  | 0
T06.43 | Pad footings :[91 no] | 424 | m3 |  | 0
T06.44 | Raft slab on ground | 13 | m3 |  | 0
T06.45 | Ground beams :[648 m] | 137 | m3 |  | 0
T06.46 | Strip footings :[73 m] | 52 | m3 |  | 0
Slabs, ground
T06.47 | 125 mm thick including edge thickenings :[1,115 m2] | 140 | m3 |  | 0
T06.48 | 150 mm thick including edge thickenings :[2,352 m2] | 380 | m3 |  | 0
T06.49 | 200 mm thick including edge thickenings :[267 m2] | 54 | m3 |  | 0
T06.50 | 300 mm thick including edge thickenings :[10 m2] | 3 | m3 |  | 0
Slabs, suspended, reinforced
T06.51 | 200 mm thick :[36 m2] | 8 | m3 |  | 0
Slabs, suspended, post-tensioned
T06.52 | 220 mm thick :[50 m2] | 11 | m3 |  | 0
T06.53 | 270 mm thick :[1,247 m2] | 337 | m3 |  | 0
T06.54 | 400 mm thick :[48 m2] | 20 | m3 |  | 0
Lift lids, suspended
T06.55 | 200 mm thick :[12 m2] | 3 | m3 |  | 0
Walls
T06.56 | 200 mm thick :[306 m2] | 62 | m3 |  | 0
T06.57 | 250 mm thick :[21 m2] | 6 | m3 |  | 0
Columns and beams
T06.58 | Encase isolated steel columns :[20 no] | 56 | m3 |  | 0
T06.59 | Isolated columns :[34 no] | 22 | m3 |  | 0
T06.60 | Attached beams :[31 m] | 10 | m3 |  | 0
Stairs
T06.61 | Stairs including landings, strings, beams | 16 | m3 |  | 0
Plinths
T06.62 | 100 mm thick :[8 m2] | 1 | m3 |  | 0
EXPANSION AND SIMILAR JOINTS
Joints
T06.63 | Construction joint (CJ) | 34 | m |  | 0
T06.64 | Dowelled joint (DJ) | 167 | m |  | 0
T06.65 | Isolation joint (IJ) | 94 | m |  | 0
T06.66 | Sawn joint (SJ) | 559 | m |  | 0
INTEGRAL FINISHES
T06.67 | Approved finish to raft slab on ground | 22 | m2 |  | 0
T06.68 | Approved finish to slab on ground | 3743 | m2 |  | 0
T06.69 | Approved finish to suspended slabs | 1380 | m2 |  | 0
T06.70 | Approved finish to lift lids | 12 | m2 |  | 0
T06.71 | Approved finish to plinths | 8 | m2 |  | 0
ADDITIONAL SCOPE
T06.72 | The Tenderer shall detail any additional scope of work and its associated costs which is believed to be not covered in the preceding measurement / items |  | item
| Total |  |  |  | 0