## T37-EXTERIOR ELEMENTS
EXTERIOR ELEMENTS
Code | Description | Quantity | Unit | Rate | Total
ROADS, FOOTPATHS AND PAVED AREAS
External Pavements
T37.1 | Concrete Crossover - 175 mm Thick concrete crossover with SL92 reinforcing fabric and necessary formwork as per Rockhampton Regional Council STD drawing CMDG-R-42 | 324 | m2 |  | 0
T37.2 | Pavement Type 1 - 125 mm Deep pedestrian grade insitu coloured concrete CCS Prairie with light acid wash finish [PA1] | 118 | m2 |  | 0
T37.3 | Pavement Type 2 - 125 mm Deep pedestrian grade insitu coloured concrete CCS Paperbark with light acid wash finish [PA2] | 56 | m2 |  | 0
T37.4 | Pavement Type 3 - 125 mm Deep pedestrian grade insitu concrete with light acid wash finish [PA3] | 564 | m2 |  | 0
T37.5 | Tie into existing pavement | 20 | m |  | 0
T37.6 | Allow for joints | 1060 | m2 |  | 0
| 125 mm Deep pedestrian grade insitu coloured concrete footpath to match Landscape [PA1, PA2] | 89 | m2 |  | 0
External Road Pavements
T37.7 | D&C concrete slab including finish, falls and drainage | 487 | m2 |  | 0
T37.8 | Proposed Pavement Type 2 - Compacted subgrade, varying depth imported CBR 10%, 125 mm thick Type 2.3 (CBR 45%) subbase, 125 mm thick Type 2.1 (CBR 80%) base and 50 mm thick AC14 dense graded asphalt wearing course | 665 | m2 |  | 0
T37.9 | Proposed Pavement Type 3 - Compacted subgrade, 120 mm thick Type 2.3 (CBR 45%) subbase and 180 mm thick 32MPa concrete slab with SL82 mesh top cover including necessary formwork | 254 | m2 |  | 0
T37.10 | Tie in to existing pavement as per Granular Pavement Joint Detail on Civil drawing C140 | 16 | m |  | 0
T37.11 | Allow for joints not shown | 977 | m2 |  | 0
Linemarking
T37.12 | Allow for linemarking to new road | 1 | item |  | 0
Kerb Ramps
T37.13 | Pedestrian kerb ramp | 1 | no |  | 0
Kerbs
T37.14 | 150 mm x 300 mm High barrier kerb as per Civil drawing C140 [BK] | 214 | m |  | 0
| Barrier kerb and channel [BKC] | 73 | m
Stairs
T37.15 | Stairs - Insitu coloured concrete stairs including compacted subgrade and 50 mm lean concrete blinding as per Landscape drawing 725-0085-L-00-DR903 [STR] | 14 | m2 |  | 0
T37.16 | Stair Nosing - Latham SB Series Bevelled 765SB stair nosing with Suregrip colour strip [SN] | 59 | m |  | 0
Handrails and Balustrades
T37.17 | 42.16 mm OD SS316L Stainless steel handrail including 42.16 mm OD SS316L stainless steel stanchions, 15 mm OD SS316L stainless steel stanchion to handrail connection, SS316L 60 x 150 x 10 mm thick stainless steel base plates and M12 x 90 mm Dynabolt Plus Sleeve Hexhead bolt fixings as per Landscape drawing 725-0085-L-00-DR903 [HR] | 108 | m |  | 0
Tactile Ground Surface Indicators
T37.18 | Tactiles Type 1 Warning [TGSI] | 6 | m2 |  | 0
BOUNDARY WALLS, FENCING AND GATES
Blockwork Walls
T37.19 | Wall Type 2 - 390 x 190 x 390 mm cored fill 200 Series split faced blockwork wall with N12-400 horizontal and N12-400 vertical reinforcement as per Landscape drawing 725-0085-L-00-DR901 | 88 | m2 |  | 0
T37.20 | Concrete capping to blockwork walls as per Landscape drawing 725-0085-L-00-DR901 | 168 | m |  | 0
T37.21 | Concrete footing to blockwork walls as per Landscape drawing 725-0085-L-00-DR901 | 168 | m |  | 0
T37.22 | 20 mm Dia drainage medium wrapped in Bidim A14 geofabric or similar to rear of retaining wall | 27 | m3 |  | 0
T37.23 | 100 mm Slotted ag. pipe in filter sock | 168 | m |  | 0
Retaining walls
T37.24 | Retaining wall shown on Civil documents not detailed [RW2] | 129 | m |  | 0
Precast Walls
T37.25 | Wall Type 1 - Concrete plinth with prefabricated seat attached as per Landscape drawing 725-0085-L-00-DR902 | 5 | no |  | 0
LANDSCAPING AND IMPROVEMENTS
Edges
T37.26 | 100 x 100 mm Concrete formed edge with trowelled finish [E1] | 69 | m |  | 0
Turf
T37.27 | Turf Type 1 - Cynodon dactylon couch grass laid over 150 mm thick imported organic topsoil, 150 mm cultivated subgrade and 150 mm subgrade RIP as per Landscape drawing 725-0085-L-00-DR905 [TU1] | 1046 | m2 |  | 0
Garden Beds
T37.28 | Garden Bed Type 1 - 100 mm thick mulch type 1, 300 mm topsoil and 200 mm cultivated subgrade as per Landscape drawing 725-0085-L-00-DR905 [GB1] | 353 | m2 |  | 0
T37.29 | Make good existing garden bed | 5 | m2 |  | 0
Trees and Planting
| Refer to Planting Schedule on Landscape drawing 725-0085-L-00-DR103 |  | Note
Tree Protection
T37.30 | Retain existing tree and protect pending Arborist review, allow 1 m dia mulch ring | 5 | no |  | 0
Tree Mix 1 - Feature Trees [TM1]
T37.31 | 100L Kauri Pine; 5 m high with 1 m spread [AGA rob] | 2 | no |  | 0
T37.32 | 100L Red Flowering Gum; 2 m high with 1 m spread [COR fic] | 2 | no |  | 0
T37.33 | 100L Hills Weeping Fig; 2.5 m high with 1.5 m spread [FIC mic] | 1 | no |  | 0
T37.34 | Allow for HDPE Global Synthetics root barrier to trees adjacent wall type 2 | 1 | item |  | 0
Tree Mix 2 - Shade Trees [TM2]
T37.35 | 100L Ivory Curl; 2 m high with 1.5 m spread [BUC cel] | 2 | no |  | 0
T37.36 | 100L Tuckeroo; 2 m high with 1.5 m spread [CUP ana] | 4 | no |  | 0
T37.37 | 100L Eumundi Quandong; 2 m high with 1 m spread [ELA eum] | 4 | no |  | 0
T37.38 | 100L Weeping Paperbark; 3 m high with 1.5 m spread [MEL leu] | 1 | no |  | 0
T37.39 | 100L Water Gum; 2 m high with 1.5 m spread [TRI lau] | 4 | no |  | 0
T37.40 | 100L Weeping Lilly Pilly; 3 m high with 2 m spread [WAT flo] | 5 | no |  | 0
T37.41 | Allow for HDPE Global Synthetics roo barrier to trees adjacent wall type 2 | 1 | item |  | 0
Specimen Mix 1 - Feature Specimens [SM1]
T37.42 | 200 mm Conjevoi Lily [ALO bri] | 11 | no |  | 0
T37.43 | 200 mm Gymea Lily [DOR exc] | 8 | no |  | 0
T37.44 | 300 mm Giant Bromeliad [ALC spp] | 11 | no |  | 0
T37.45 | 300 mm Board Leaved Palm Lily [COR pet] | 6 | no |  | 0
T37.46 | 300 mm Cardboard Palm [ZAM fur] | 11 | no |  | 0
T37.47 | 25L Grass Tree [XAN aus] | 8 | no |  | 0
Planting Mix 1 - Feature Plants [PM1]
T37.48 | 140 mm Pig Face [CAR gla] | 71 | no |  | 0
T37.49 | 140 mm Grevillea Royal Mantle [GRE poo] | 18 | no |  | 0
T37.50 | 140 mm Lily Turf [LIR mus] | 71 | no |  | 0
T37.51 | 140 mm Coastal Boobialla [MYO ell] | 53 | no |  | 0
T37.52 | 200 mm Native Ginger [ALP cae] | 36 | no |  | 0
T37.53 | 200 mm Swamp Lily [CRI ped] | 36 | no |  | 0
T37.54 | 200 mm Xanadu [PHI xan] | 71 | no |  | 0
Planting Mix 2 - Screening Mix [PM2]
T37.55 | 140 mm Mat Rush [LOM hys] | 38 | no |  | 0
T37.56 | 200 mm Kingaroy Bottle Brush [CAL for] | 11 | no |  | 0
T37.57 | 200 mm White Banks Grevillea [GRE ban] | 11 | no |  | 0
T37.58 | 200 mm Robyn Gordon Grevillea [GRE rob] | 15 | no |  | 0
Planting Mix 3 - Shrubs [PM3]
T37.59 | 140 mm Dwarf Banksia [BAN obl] | 16 | no |  | 0
T37.60 | 140 mm Little John [CAL vim] | 81 | no |  | 0
T37.61 | 140 mm Honey Mrtyle 'Pink Lace' | 130 | no |  | 0
T37.62 | 140 mm Coastal Rosemary [WES fru] | 97 | no |  | 0
Planting Mix 4 - Grasses & Groundcovers [PM4]
T37.63 | 140 mm Greenwave [CAS glu] | 95 | no |  | 0
T37.64 | 140 mm Yellow Buttons [CHR api] | 71 | no |  | 0
T37.65 | 140 mm Blue Flax Lily [DIA cae] | 95 | no |  | 0
T37.66 | 140 mm Gevillea Cooroora Cascade [GRE hyp] | 71 | no |  | 0
T37.67 | 140 mm Mat Rush [LOM con] | 71 | no |  | 0
T37.68 | 140 mm Creeping Boobialla [MYO par] | 71 | no |  | 0
FURNITURE
T37.69 | Street & Garden drinking fountain Flight FLT8 [DF] | 1 | no |  | 0
ADDITIONAL SCOPE
T37.70 | The Tenderer shall detail any additional scope of work and its associated costs which is believed to be not covered in the preceding measurement / items |  | item
| Total |  |  |  | 0